## Feuille 1
MIMXRT1064 MCU Module - BOM
Ref | Description | Package/Mounting | Value | Quantity | Manufacturer | Manufacturer PN | Supplier | Supplier PN | Cost/Unit | Cost/Units | Stock | Basic/Extended | Notes
RESISTORS
| 62.5mW Thick Film Resistors ±1% 0Ω 0402 Chip Resistor | 0402 | 0R |  | UNI-ROYAL | 0402WGF0000TCE | JLCPCB | C17168 | $0.0005 |  | 2278141 | Basic
| 100mW Thick Film Resistors ±1% 220Ω 0603 Chip Resistor | 0603 | 220R |  | UNI-ROYAL | 0603WAF2200T5E | JLCPCB | C22962 | $0.001 |  | 543484 | Basic
| 62.5mW Thick Film Resistors ±1% 1.5kΩ 0402 Chip Resistor | 0402 | 1.5k |  | UNI-ROYAL | CQ02WGF1501TCE | JLCPCB | C2759802 | $0.0013 |  | 4500 | Extended
| 62,5mW Thick Film Resistors ±1% 2.2kΩ 0402 Chip Resistor | 0402 | 2.2k |  | UNI-ROYAL | 0402WGF2201TCE | JLCPCB | C25879 | $0.0005 |  | 751492 | Basic
| 62.5mW Thick Film Resistors ±1% 10kΩ 0402 Chip Resistor | 0402 | 10k |  | UNI-ROYAL | 0402WGF1002TCE | JLCPCB | C25744 | $0.0006 |  | 7272300 | Basic
| 62.5mW Thick Film Resistors ±1% 22kΩ 0402 Chip Resistor | 0402 | 22k |  | UNI-ROYAL | 0402WGF2202TCE | JLCPCB | C25768 | $0.0005 |  | 857122 | Basic
| 62.5mW Thick Film Resistors ±1% 30kΩ 0402 Chip Resistor | 0402 | 30k |  | YAGEO | AF0402FR-0730KL | JLCPCB | C144036 | $0.004 |  | 9800 | Extended
| 62.5mW Thick Film Resistors ±1% 100kΩ 0402 Chip Resistor | 0402 | 100k |  | UNI-ROYAL | 0402WGF1003TCE | JLCPCB | C25741 | $0.0006 |  | 1481561 | Basic
| 62.5mW Thick Film Resistors ±1% 200kΩ 0402 Chip Resistor | 0402 | 200k |  | UNI-ROYAL | 0402WGF2003TCE | JLCPCB | C25764 | $0.0005 |  | 508564 | Basic
| 62.5mW Thick Film Resistors ±5%2,2MΩ 0402 Chip Resistor | 0402 | 2,2M |  | UNI-ROYAL | 0402WGJ0225TCE | JLCPCB | C26089 | $0.0005 |  | 10394 | Extended
CAPACITORS
| 50V 8pF C0G 0402 Multilayer Ceramic Capacitors MLCC | 0402 | 8pF |  | Murata Electronics | GCM1555C1H8R0DA16D | JLCPCB | C126517 | $0.0082 |  | 10225 | Extended
| 50V 12pF ±2% 0402 Multilayer Ceramic Capacitors MLCC | 0402 | 12pF |  | Murata Electronics | GRM1555C1H120GA01D | JLCPCB | C161527 | $0.0092 |  | 6768 | Extended
| 50V 22pF C0G ±5% 0402 Multilayer Ceramic Capacitors MLCC | 0402 | 22pF |  | FH (Guangdong Fenghua Advanced Tech) | 0402CG220J500NT | JLCPCB | C1555 | $0.001 |  | 459384 | Basic
| 50V 10nF X7R ±10% 0402 Multilayer Ceramic Capacitors MLCC | 0402 | 10nF |  | Samsung Electro-Mechanics | CL05B103KB5NNNC | JLCPCB | C15195 | $0.0012 |  | 405358 | Basic
| 50V 100nF X7R ±10% 0402 Multilayer Ceramic Capacitors MLCC | 0402 | 100nF |  | Samsung Electro-Mechanics | CL05B104KB54PNC | JLCPCB | C307331 | $0.0068 |  | 1466168 | Basic
| 16V 220nF X7R ±10% 0402 Multilayer Ceramic Capacitors MLCC | 0402 | 0.22uF |  | Samsung Electro-Mechanics | CL05B224KO5NNNC | JLCPCB | C16772 | $0.0051 |  | 120532 | Basic
| 25V 1uF X5R ±10% 0402 Multilayer Ceramic Capacitors MLCC | 0402 | 1uF |  | Samsung Electro-Mechanics | CL05A105KA5NQNC | JLCPCB | C52923 | $0.0039 |  | 1161993 | Basic
| 10V 4.7uF X5R ±20% 0402 Multilayer Ceramic Capacitors MLCC | 0402 | 4.7uF |  | Samsung Electro-Mechanics | CL05A475MP5NRNC | JLCPCB | C23733 | $0.0071 |  | 472642 | Basic
| 10V 10uF X5R ±10% 0603 Multilayer Ceramic Capacitors MLCC | 0603 | 10uF |  | Samsung Electro-Mechanics | CL10A106KP8NNNC | JLCPCB | C19702 | $0.0066 |  | 1119998 | Basic
| 6.3V 22uF X5R ±20% 0603 Multilayer Ceramic Capacitors MLCC | 0603 | 22uF |  | Samsung Electro-Mechanics | CL10A226MQ8NRNC | JLCPCB | C59461 | $0.0087 |  | 1816692 | Basic
INDUCTORS
| 500mA 10nH ±3% 220mΩ 0402 Inductors | 0402 | 10nH |  | TDK | MLG1005S10NHT000 | JLCPCB | C76760 | $0.0101 |  | 20488 | Extended
LQM21PN4R7MGRD
FERRITE BEAD
| 120R Ferrite Bead - 800mA - 1 - 80mΩ - ±25% | 0603 | 120R@100MHz |  | MURATA | BLM18AG121SN1D | JLCPCB | C76892 | $0.0084 |  | 78897 | Extended
INTEGRATED CIRCUITS
| Microcontrôleurs ARM - MCU i.MXRT1064 | MAPBGA-196 |  |  | NXP Semicon | MIMXRT1064CVL5B | JLCPCB | C2879860 | $11.3056 |  | 942 | Extended | Demander c'est quel fixe, comme sur la description mouser
| WQFN-32-EP(5x5) Audio Interface ICs ROHS | WQFN-32-EP(5x5) |  |  | Cirrus Logic | WM8978CGEFL/RV | JLCPCB | C323850 | $5.2422 |  | 1266 | Extended
| DRAM 256M, 3.3V, SDRAM, 16Mx16, 166Mhz, 54 ball BGA (8mmx8mm) | TFBGA-54(8x8) | 256Mbit (32MByte) |  | ISSI | IS42S16160J-6BLI | JLCPCB | C1351289 | $4.3646 |  | 280 | Extended
| Flash NOR 64Mb QPI/QPI/QSPI, 8-pin SOP 208Mil | SOIC-Wide-8 | 64 Mbit |  | ISSI | IS25WP064A-JBLE | JLCPCB | C190624 | $1.0281 |  | 2304 | Extended
| SOT-23-3 Monitors & Reset Circuits | SOT-23-3 |  |  | Union Semiconductor | UM803RS | JLCPCB | C620009 | $0.2594 |  | 5850 | Extended
| SOT-143-4 Monitors & Reset Circuits | SOT-143-4 |  |  | Union Semiconductor | UM805RE | JLCPCB | C620010 | $0.2633 |  | 4376 | Extended
POWER
| Step-down DC-DC Converters | SOT-23-5 |  |  | Texas Instruments | TLV62569DBVR | JLCPCB | C141836 | $0.0942 |  | 41649 | Extended
| 200mA 70dB@(100Hz),43dB@(100kHz) Fixed 3.3V~3.3V | SOT-23-5 |  |  | Texas Instruments | TPS79333DBVR | JLCPCB | C9840 | $0.1364 |  | 2988 | Extended
| 30V 500mV@200mA 200mA SOD-523 Schottky Barrier Diodes | SOD-523 |  |  | PANJIT International | RB521S30_R1_00001 | JLCPCB | C391666 | $0.0195 |  | 392 | Extended
| 12V 4.3A 50mΩ@4.5V,4.3A 1.3W P Channel SOT-23 MOSFETs | SOT-23 |  |  | UMW(Youtai Semiconductor Co., Ltd.) | IRLML6401 | JLCPCB | C347501 | $0.0551 |  | 41306 | Extended
| blue 0603 Light Emitting Diodes | 0603 |  |  | Everlight Elec | 19-218_BHC-ZL1M2QY_3T | JLCPCB | C264488 | $0.064 |  | 2849 | Extended
CRYSTALS
| SMD3225-4P Crystals | SMD3225-4P | 24MHz |  | TXC Corp | 7V24000026 | JLCPCB | C337205 | $0.1455 |  | 2955 | Extended
| 32.768kHz 7pF ±20ppm SMD3215-2P Crystals | SMD3215-2P | 32.768 MHz |  | Seiko Epson | Q13FC1350000200 | JLCPCB | C48615 | $0.2144 |  | 1441 | Extended
MECHANICALS
| Deck MicroSD card (TF card) Self bomb SMD SD Card Connectors |  |  |  | SOFNG | TF-15x15 | JLCPCB | C111196 | $0.1986 |  | 4957 | Extended