## Feuille 1
MIMXRT1064 MCU Module - BOM
Ref | Description | Package/Mounting | Value | Quantity | Manufacturer | Manufacturer PN | Supplier | Supplier PN | Cost/Unit | Cost/Units | Stock | Basic/Extended | Notes
RESISTORS
| 62.5mW Thick Film Resistors ±1% 10kΩ 0402 Chip Resistor | 0402 | 10k |  | UNI-ROYAL | 0402WGF1002TCE | JLCPCB | C25744 | $0.0006 |  | 7272300 | Basic
| 62.5mW Thick Film Resistors ±1% 30kΩ 0402 Chip Resistor | 0402 | 30k |  | YAGEO | AF0402FR-0730KL | JLCPCB | C144036 | $0.004 |  | 9800 | Extended
| 62.5mW Thick Film Resistors ±5%2,2MΩ 0402 Chip Resistor | 0402 | 2,2M |  | UNI-ROYAL | 0402WGJ0225TCE | JLCPCB | C26089 | $0.0005 |  | 10394 | Extended
CAPACITORS
| 50V 8pF C0G 0402 Multilayer Ceramic Capacitors MLCC | 0402 | 8pF |  | Murata Electronics | GCM1555C1H8R0DA16D | JLCPCB | C126517 | $0.0082 |  | 10225 | Extended
| 50V 12pF ±2% 0402 Multilayer Ceramic Capacitors MLCC | 0402 | 12pF |  | Murata Electronics | GRM1555C1H120GA01D | JLCPCB | C161527 | $0.0092 |  | 6768 | Extended
| 50V 100nF X7R ±10% 0402 Multilayer Ceramic Capacitors MLCC | 0402 | 100nF |  | Samsung Electro-Mechanics | CL05B104KB54PNC | JLCPCB | C307331 | $0.0068 |  | 1466168 | Basic
| 16V 220nF X7R ±10% 0402 Multilayer Ceramic Capacitors MLCC | 0402 | 0.22uF |  | Samsung Electro-Mechanics | CL05B224KO5NNNC | JLCPCB | C16772 | $0.0051 |  | 120532 | Basic
| 25V 1uF X5R ±10% 0402 Multilayer Ceramic Capacitors MLCC | 0402 | 1uF |  | Samsung Electro-Mechanics | CL05A105KA5NQNC | JLCPCB | C52923 | $0.0039 |  | 1161993 | Basic
| 10V 4.7uF X5R ±20% 0402 Multilayer Ceramic Capacitors MLCC | 0402 | 4.7uF |  | Samsung Electro-Mechanics | CL05A475MP5NRNC | JLCPCB | C23733 | $0.0071 |  | 472642 | Basic
| 10V 10uF X5R ±10% 0603 Multilayer Ceramic Capacitors MLCC | 0603 | 10uF |  | Samsung Electro-Mechanics | CL10A106KP8NNNC | JLCPCB | C19702 | $0.0066 |  | 1119998 | Basic
INDUCTORS
LQM21PN4R7MGRD
FERRITE BEAD
| 120R Ferrite Bead - 800mA - 1 - 80mΩ - ±25% | 0603 | 120R@100MHz |  | MURATA | BLM18AG121SN1D | JLCPCB | C76892 | $0.0084 |  | 78897 | Extended
INTEGRATED CIRCUITS
| Microcontrôleurs ARM - MCU i.MXRT1064 | MAPBGA-196 |  |  | NXP Semicon | MIMXRT1064CVL5B | JLCPCB | C2879860 | $11.3056 |  | 942 | Extended | Demander c'est quel fixe, comme sur la description mouser
| DRAM 256M, 3.3V, SDRAM, 16Mx16, 166Mhz, 54 ball BGA (8mmx8mm) | TFBGA-54(8x8) | 256Mbit (32MByte) |  | ISSI | IS42S16160J-6BLI | JLCPCB | C1351289 | $4.3646 |  | 280 | Extended
| Flash NOR 64Mb QPI/QPI/QSPI, 8-pin SOP 208Mil | SOIC-Wide-8 | 64 Mbit |  | ISSI | IS25WP064A-JBLE | JLCPCB | C190624 | $1.0281 |  | 2304 | Extended
CRYSTALS
| SMD3225-4P Crystals | SMD3225-4P | 24MHz |  | TXC Corp | 7V24000026 | JLCPCB | C337205 | $0.1455 |  | 2955 | Extended
| 32.768kHz 7pF ±20ppm SMD3215-2P Crystals | SMD3215-2P | 32.768 MHz |  | Seiko Epson | Q13FC1350000200 | JLCPCB | C48615 | $0.2144 |  | 1441 | Extended
MECHANICALS
| Deck MicroSD card (TF card) Self bomb SMD SD Card Connectors |  |  |  | SOFNG | TF-15x15 | JLCPCB | C111196 | $0.1986 |  | 4957 | Extended