## Feuille 1
MIMXRT1064 MCU Module - BOM
Ref | Description | Package/Mounting | Value | Quantity | Manufacturer | Manufacturer PN | Supplier | Supplier PN | Cost/Unit | Cost/Units | Stock | Basic/Extended | Notes
RESISTORS
| SMD Chip Resistor - 10k - 62.5mW - ±1% - 0402 | 0402 | 10k |  | UNI-ROYAL | 0402WGF1002TCE | JLCPCB | C25744 | $0.0006 |  | 7272300 | Basic
| SMD Chip Resistor - 30k - 62.5mW - ±1% - 0402 | 0402 | 30k |  | YAGEO | AF0402FR-0730KL | JLCPCB | C144036 | $0.004 |  | 9800 | Extended
| SMD Chip Resistor - 2,2M - 62.5mW - ±1% - 0402 | 0402 | 2,2M |  | UNI-ROYAL | 0402WGJ0225TCE | JLCPCB | C26089 | $0.0005 |  | 10394 | Extended
CAPACITORS
| SMD MLCC - 8pF - 50V - C0G - 0.5pF - 0402 | 0402 | 8pF |  | Murata Electronics | GCM1555C1H8R0DA16D | JLCPCB | C126517 | $0.0082 |  | 10225 | Extended
| SMD MLCC - 12pF - 50V - C0G - ±2% - 0402 | 0402 | 12pF |  | Murata Electronics | GRM1555C1H120GA01D | JLCPCB | C161527 | $0.0092 |  | 6768 | Extended
| SMD MLCC - 100nF - 50V - X7R - ±10% - 0402 | 0402 | 100nF |  | Samsung Electro-Mechanics | CL05B104KB54PNC | JLCPCB | C307331 | $0.0068 |  | 1466168 | Basic
| SMD MLCC - 220nF - 16V - X7R - ±10% - 0402 | 0402 | 0.22uF |  | Samsung Electro-Mechanics | CL05B224KO5NNNC | JLCPCB | C16772 | $0.0051 |  | 120532 | Basic
| SMD MLCC - 1uF - 25V - X5R - ±10% - 0402 | 0402 | 1uF |  | Samsung Electro-Mechanics | CL05A105KA5NQNC | JLCPCB | C52923 | $0.0039 |  | 1161993 | Basic
| SMD MLCC - 4.7uF - 10V - X5R - ±20% - 0402 | 0402 | 4.7uF |  | Samsung Electro-Mechanics | CL05A475MP5NRNC | JLCPCB | C23733 | $0.0071 |  | 472642 | Basic
| SMD MLCC -10uF - 10V - X5R - ±10% - 0603 | 0603 | 10uF |  | Samsung Electro-Mechanics | CL10A106KP8NNNC | JLCPCB | C19702 | $0.0066 |  | 1119998 | Basic
| SMD MLCC - 22uF - 6.3V - X5R - ±20% -0603 | 0603 | 22uF |  | Samsung Electro-Mechanics | CL10A226MQ8NRNC | JLCPCB | C59461 | $0.0086 |  | 1692113 | Basic
INDUCTORS
| SMD power inductor - 4.7uH - 800mA - 0R230 -20% - 0805 | 0805 | 4.7uH |  | Murata Electronics | LQM21PN4R7MGRD | JLCPCB | C86090 | $0.0765 |  | 4343 | Extended
FERRITE BEAD
| SMD Ferrite - 120R - 800mA - 0.180R - 25% - SMD 0603 | 0603 | 120R@100MHz |  | Murata Electronics | BLM18AG121SN1D | JLCPCB | C76892 | $0.0084 |  | 78897 | Extended
INTEGRATED CIRCUITS
| Microcontrôleurs ARM - MCU i.MXRT1064 | MAPBGA-196 |  |  | NXP Semicon | MIMXRT1064CVL5B | JLCPCB | C2879860 | $11.3056 |  | 942 | Extended
| DRAM 256M, 3.3V, SDRAM, 16Mx16, 166Mhz, 54 ball BGA (8mmx8mm) | TFBGA-54(8x8) | 256Mbit (32MByte) |  | ISSI | IS42S16160J-6BLI | JLCPCB | C1351289 | $4.3646 |  | 280 | Extended
| Flash NOR 64Mb QPI/QPI/QSPI, 8-pin SOP 208Mil | SOIC-Wide-8 | 64 Mbit |  | ISSI | IS25WP064A-JBLE | JLCPCB | C190624 | $1.0281 |  | 2304 | Extended
CRYSTALS
| Crystal - 24MHz - 12pF - 40R - SMD2016-4P | SMD3225-4P | 24MHz |  | TXC Corp | 7V24000026 | JLCPCB | C337205 | $0.1455 |  | 2955 | Extended
| Crystal - 32.768kHz - 7pF - 70k - ±20ppm - SMD3215-2P | SMD3215-2P | 32.768 MHz |  | Seiko Epson | Q13FC1350000200 | JLCPCB | C48615 | $0.2144 |  | 1441 | Extended
MECHANICALS
| Deck MicroSD card (TF card) Self bomb SMD SD Card Connectors |  |  |  | SOFNG | TF-15x15 | JLCPCB | C111196 | $0.1986 |  | 4957 | Extended